## Symbolic Variables
SYMBOLIC VARIABLES
tn:Note: All symbolic variables are case sensitive!
Symbol | Description | Can shift?\n(see below)
t | Absolute time (seconds) from begin of recording (not only the time after CHARGE!) | Yes
b | Absolute time (seconds) from begin of recording of the background profile | Yes
x | Current channel reading (not available in the Plotter)
Y1 | ET value | Yes
Y2 | BT value | Yes
Y3 | Extra #1 T1 value | Yes
Y4 | Extra #1 T2 value | Yes
Y5 | Extra #2 T1 value | Yes
Y6 | Extra #2 T2 value | Yes
... | ...and so forth | Yes
B1 | ET background | Yes
B2 | BT background | Yes
B3 | ExtraBackground #1-A | Yes
B4 | ExtraBackground #1-B | Yes
B5 | ExtraBackground #2-A | Yes
... | ...and so forth | Yes
T1 | ET tare value
T2 | BT tare value
T3 | Extra Device #1 channel 1 tare value
T4 | Extra Device #1 channel 2 tare value
T5 | Extra Device #2 channel 1 tare value
... | ...and so forth
E1 | Last event value of the first event type
E2 | Last event value of the second event type
E3 | Last event value of the third event type
E4 | Last event value of the fourth event type
R1 | ET rate of rise (smoothed) | Yes
R2 | BT rate of rise (smoothed) | Yes
RB1 | Background ET rate of rise (smoothed) | Yes
RB2 | Background BT rate of rise (smoothed) | Yes
bn:Note: Smoothing is normally applied to all Extra Devices. Smoothing is not applied when an Extra Device symbolic equation includes a rate of rise variable (R1, R2, RB1 or RB2). Rate of rise variables already have smoothing applied.

## Shifted Symbolic Variables
SHIFTED SYMBOLIC VARIABLES
tn:The symbolic variables t, b, Y<n>, B<n> and R<n> evaluate to the current value of a sequence of values that define a roast profile. To access earlier or later values one can apply a shift value.
tn:\nFor example, while "Y2" returns the current bean temperature (BT), "Y2[-1]" returns the previous BT temperature and "Y2[-2]" the one before that. Formulas used in the Plotter are applied in sequence to all values, thus there "Y2" points to the current BT temperature processed, "Y2[-1]" the previous BT temperature processed and "Y2[+1]" the next BT temperature to be processed. A positive shift is only available in the Plotter, obviously not during recording.
Example | Description
t[+1] | Time one index ahead (plotter only)
t[-3] | Time three indexes delayed
Y1[-2] | ET value delayed by 2 indexes
Y2[+1] | BT value index advanced by one index (plotter only)
B4[-6] | ExtraBackground #1-B delayed 6 indexes
B5[+2] | ExtraBackground #2-A advanced 2 indexes (plotter only)
R1[-2] | ET rate of rise delayed two indexes

## Indexed Symbolic
INDEXED SYMBOLIC VARIABLES
Symbol | Description
t, b, Y<n>, B<n> and R<n> | Previously recorded data assigned to the symbolic variables t, b, Y<n>, B<n> and R<n> can also directly accessed by index. "Y2{0}" evaluates to the first recorded bean temperature (BT) and "Y2{CHARGE}" to the bean temperature at CHARGE. Additionally, the symbolic variable b can be used to access the recording time at a certain index of the background profile. Thus "b{CHARGE}" returns the recording time at CHARGE of the background profile.

## Axis Mapping
AXIS MAPPING
Symbol | Description
k | Scaling factor from RoR to Temp axis. The range of the temperature scale divided by the range of the delta scale.
o | Offset from RoR to Temp axis.
bn:Note: RoR values r can be scaled to the temperature axis using a linear approximation of the form "r*k + o". As the variables k and o depend on the actual axis settings which can be changed by the user without triggering a recomputation, those variable are less useful for use in a recording, but useful in the Plotter to plot w.r.t. the RoR y-axis instead of the temperature y-axis.

## Event Index
EVENT INDEX and TIME DELTA
Symbol | Description
CHARGE, DRY, FCs, FCe, SCs, SCe, DROP | Index of the corresponding event of the profile to retrieve time and values from the corresponding data structures. Evaluates to -1 if not set.
bCHARGE, bDRY, bFCs, bFCe, bSCs, bSCe, bDROP | Index of the corresponding event of the background profile to retrieve time and values from the corresponding data structures. Evaluates to -1 if not set.
dCHARGE, dDRY, dFCs, dFCe, dSCs, dSCe, dDROP | Time distance in seconds after the corresponding event. Thus dCHARGE is bound to the current roast time (after CHARGE) in seconds while t is bound to the time in seconds from the start of the recording.

## AUC
AREA UNDER THE CURVE (AUC)
Symbol | Description
AUCbase | AUC base temperature (could be from the selected event, if set)
AUCtarget | AUC target value (could be from the background profile, if set)
AUCvalue | the current AUC value. -1 if none available.

## Predictions
PREDICTIONS
Symbol | Description
pDRY | Prediction of the time distance to the DRY event based on the current RoR. Evaluates to -1 on negative RoR and to 0 if the DRY event is already set.
pFCs | Same as pDRY, just for the FCs event.
bn:Note: The same rules as for the corresponding PhasesLCDs apply to pDRY and pFCs:
bn:\nIf there is no background profile the DRY or FCs bean temperature used for the prediction is taken from the Config>Phases setup.
bn:\nIf there is a background profile and there is DRY or FCs event in the background profile, the DRY or FCs bean temperature used for the prediction is taken from the background profile.
bn:\nException to the above for DRY only: if AutoDRY is checked the DRY temperature used for the prediction is taken from the Config>Phases setup. This does not apply to FCs and AutoFCs.
bn:\nThe prediction value is the calculated time in seconds to reach the DRY or FCs temperature.

## Ambient
AMBIENT
Symbol | Description
aTMP | ambient temperature (default 0)
aHUM | ambient humidity (default 0)
aPRE | ambient pressure (default 0)
bn:Note: The data is (re-)sampled some seconds after the start of recording

## Roast Properties
ROAST PROPERTIES
Symbol | Description
WEIGHTin | batch size (g)
MOISTUREin | green moisture (%)
TEMPunit | temperature unit (Celsius: 0, Fahrenheit: 1)

## Expressions
EXPRESSIONS
Expression | Description
(<true-expr> if <cond> else <false-expr>) | Conditional. Evaluates to the value of the expression <true-expr> if the condition <cond> holds, otherwise to the value of the expression <false-expr>. The rules of Python are applied to decide if a value holds or not. Thus the boolean values "True" and "False" have the obvious semantic. Any number unequal to 0 evaluates to True and 0 evaluates to False. The value "None" is also evaluated to False.
bn:Note: If any of the referenced symbolic variables contained in a symbolic expression evaluates to the error value -1, the whole expression evaluates to -1. This can be prevented by surrounding the whole expression by regular brackets. Thus, with Y1 evaluating to -1, the expression "Y1 + 1" evaluates to -1, but "(Y1 + 1)" evaluates to 0.

## Math Formulas
MATHEMATICAL FORMULAS
Formula | Description
abs(x) | Return the absolute value of x.
acos(x) | Return the arc cosine (measured in radians) of x.
asin(x) | Return the arc sine (measured in radians) of x.
atan(x) | Return the arc tangent (measured in radians) of x.
cos(x) | Return the cosine of x (measured in radians).
degrees(x) | Convert angle x from radians to degrees.
exp(x) | Return e raised to the power of x.
log(x[, base]) | Return the logarithm of x to the given base.
min(x1,...,xn) | Return the minimum of the given values.
max(x1,...,xn) | Return the maximum of the given values.
pow(x, y) | Return x**y (x to the power of y).
radians(x) | Convert angle x from degrees to radians.
sin(x) | Return the sine of x (measured in radians).
sqrt(x) | Return the square root of x.
tan(x) | Return the tangent of x (measured in radians).
bit(n,x) | Return 1 if the bit n of value x (interpreted as integer) is set, otherwise 0.
round(x) | Return the rounded value of x.

## Constants
MATHEMATICAL CONSTANTS
Symbol | Value
e | 2.7183
pi | 3.1416

## Plotter Extensions
PLOTTER EXTENSIONS
tn:Note: This section applies only to the Plotter\nUsing math formulas in the plotter also allows to use the symbolic variables P and F (see Signals, Symbolic Assignments and the Plotter).
Symbol | Description
P1...P9 | The variables P1,..,P9 represent the results from plot #1,..,#9. You can perform calculations in a later plot on variables of an earlier plot. That way, the plot variables P1,..,P9 allow the cascading or intermediate results. For example, plot #3 can refer to the results of plot 1 using the variable P1.
F1...F9 | F1 refers to the previous result of the actual formula to realize a feedback loop. This is useful in filter designs. Similarly, F2 refers to the second previous result etc.